## Sheet1
SKU | Category | Subcategory | Product Type | Description | Voltage | Amperage | Phase | Frequency | Plug Type | Dimensions | Dimensions (Metric) | Weight | Weight (Metric) | Temperature Range | Temperature Range (Metric) | Refrigerant | Compressor | Capacity | Doors | Shelves | Features | Certifications | Price
PRO-12R-N(-L) | REACH-IN REFRIGERATION | PRO Series Refrigerators | Reach-In Refrigerator | Compact commercial reach-in refrigerator ideal for small kitchens, bars, and cafes. Features Turbo Air's patented self-cleaning condenser system. | 115V | 2.5A | Single Phase | 60Hz | NEMA 5-15P | 17.75" W x 27.25" D x 78" H | 45.1 cm W x 69.2 cm D x 198.1 cm H | 336 lbs | 152.4 kg | 33°F to 38°F | 0.6°C to 3.3°C | R-290 | 1/4+ HP, Top Mounted | 9.6 cu. ft. | 1 | 3 | Self-cleaning condenser, Digital temperature control & display, LED interior lighting, Lifetime guaranteed door hinges & handles, Field reversible doors, USB temperature data download, Anti-corrosion coated evaporator, High-density polyurethane insulation | cETLus, ETL-Sanitation, Made in USA | 6339.47
PRO-15R-N(-L) | REACH-IN REFRIGERATION | PRO Series Refrigerators | Reach-In Refrigerator | Narrow footprint reach-in refrigerator with extra depth for maximum storage in tight spaces. Premium PRO series construction. | 115V | 2.5A | Single Phase | 60Hz | NEMA 5-15P | 17.75" W x 38.5" D x 78" H | 45.1 cm W x 97.8 cm D x 198.1 cm H | 340 lbs | 154.2 kg | 33°F to 38°F | 0.6°C to 3.3°C | R-290 | 1/4+ HP, Top Mounted | 13.77 cu. ft. | 1 | 3 | Self-cleaning condenser, Digital temperature control & display, LED interior lighting, Lifetime guaranteed door hinges & handles, Field reversible doors, USB temperature data download, Anti-corrosion coated evaporator, High-density polyurethane insulation | cETLus, ETL-Sanitation, Made in USA | 6572.34
PRO-26R-N(-L) | REACH-IN REFRIGERATION | PRO Series Refrigerators | Reach-In Refrigerator | Premium single-door reach-in refrigerator with 25 cubic feet of storage. Industry-leading 7-year compressor warranty. | 115V | 3.1A | Single Phase | 60Hz | NEMA 5-15P | 28.75" W x 33.875" D x 83" H | 73.0 cm W x 86.0 cm D x 210.8 cm H | 336 lbs | 152.4 kg | 33°F to 38°F | 0.6°C to 3.3°C | R-290 | 1/3 HP, Top Mounted | 25 cu. ft. | 1 | 3 | Self-cleaning condenser, Digital temperature control & display, LED interior lighting, Lifetime guaranteed door hinges & handles, Field reversible doors, USB temperature data download, Anti-corrosion coated evaporator, High-density polyurethane insulation | cETLus, ETL-Sanitation, Made in USA | 7279.07
PRO-26-2R-N(-L) | REACH-IN REFRIGERATION | PRO Series Refrigerators | Reach-In Refrigerator (Half Door) | Half-door design minimizes cold air loss while providing easy access to frequently used items. Ideal for high-traffic kitchens. | 115V | 3.1A | Single Phase | 60Hz | NEMA 5-15P | 28.75" W x 33.875" D x 82.875" H | 73.0 cm W x 86.0 cm D x 210.5 cm H | 336 lbs | 152.4 kg | 33°F to 38°F | 0.6°C to 3.3°C | R-290 | 1/3 HP, Top Mounted | 24.8 cu. ft. | 2 (Half Doors) | 3 | Self-cleaning condenser, Digital temperature control & display, LED interior lighting, Lifetime guaranteed door hinges & handles, Field reversible doors, USB temperature data download, Anti-corrosion coated evaporator, High-density polyurethane insulation, Half doors reduce cold air loss | cETLus, ETL-Sanitation, Made in USA | 7540.29
PRO-50R-N | REACH-IN REFRIGERATION | PRO Series Refrigerators | Reach-In Refrigerator | Two-section reach-in refrigerator offering maximum storage capacity with premium PRO series features and reliability. | 115V | 4A | Single Phase | 60Hz | NEMA 5-15P | 51.75" W x 33.875" D x 83" H | 131.4 cm W x 86.0 cm D x 210.8 cm H | 491 lbs | 222.7 kg | 33°F to 38°F | 0.6°C to 3.3°C | R-290 | 2/3 HP, Top Mounted | 43.4 cu. ft. | 2 | 6 | Self-cleaning condenser, Digital temperature control & display, LED interior lighting, Lifetime guaranteed door hinges & handles, Field reversible doors, USB temperature data download, Anti-corrosion coated evaporator, High-density polyurethane insulation | cETLus, ETL-Sanitation, Made in USA | 9685.17
PRO-77-6R-N | REACH-IN REFRIGERATION | PRO Series Refrigerators | Reach-In Refrigerator (Three Section Half Door) | Three-section refrigerator with six half doors for maximum organization and minimal cold air loss. Top-of-the-line commercial refrigeration. | 115V | 5.25A | Single Phase | 60Hz | NEMA 5-15P | 77.75" W x 33.875" D x 82.875" H | 197.5 cm W x 86.0 cm D x 210.5 cm H | 655 lbs | 297.1 kg | 33°F to 38°F | 0.6°C to 3.3°C | R-290 | 1 HP, Top Mounted | 66.2 cu. ft. | 6 (Half Doors) | 9 | Self-cleaning condenser, Digital temperature control & display, LED interior lighting, Lifetime guaranteed door hinges & handles, Field reversible doors, USB temperature data download, Anti-corrosion coated evaporator, High-density polyurethane insulation, Half doors reduce cold air loss | cETLus, ETL-Sanitation, Made in USA | 13564.26
TSR-23SD-N6(-L) | REACH-IN REFRIGERATION | Standard Series Refrigerators | Solid Door Reach-In Refrigerator | Energy-efficient Super Deluxe refrigerator with R-600a refrigerant. Bottom-mounted compressor for easy service access. | 115V | 1.5A | Single Phase | 60Hz | NEMA 5-15P | 27" W x 30.375" D x 83.25" H | 68.6 cm W x 77.2 cm D x 211.5 cm H | 274 lbs | 124.3 kg | 33°F to 38°F | 0.6°C to 3.3°C | R-600a | 1/8 HP (bottom-mounted) | 19.3 cu. ft. | 1 | 3 | Self-cleaning condenser, Digital temperature control & display, LED interior lighting, Door pressure release device, Field reversible doors, Anti-corrosion coated evaporator, High-density polyurethane insulation, Energy-efficient design | cETLus, ETL-Sanitation, ENERGY STAR | 4043.12
TSR-35SD-N6 | REACH-IN REFRIGERATION | Standard Series Refrigerators | Solid Door Reach-In Refrigerator | Two-door Super Deluxe refrigerator with advanced features and bottom-mounted compressor for improved ergonomics. | 115V | 2.8A | Single Phase | 60Hz | NEMA 5-15P | 39.5" W x 30.375" D x 84.375" H | 100.3 cm W x 77.2 cm D x 214.3 cm H | 375 lbs | 170.1 kg | 33°F to 38°F | 0.6°C to 3.3°C | R-290 | 1/4 HP (bottom-mounted) | 29 cu. ft. | 2 | 6 | Self-cleaning condenser, Digital temperature control & display, LED interior lighting, Door pressure release device, Field reversible doors, Anti-corrosion coated evaporator, High-density polyurethane insulation | cETLus, ETL-Sanitation, ENERGY STAR | 5349.24
TSR-49SD-N6 | REACH-IN REFRIGERATION | Standard Series Refrigerators | Solid Door Reach-In Refrigerator | Large capacity two-door refrigerator with energy-efficient R-600a refrigerant and Super Deluxe features. | 115V | 2.3A | Single Phase | 60Hz | NEMA 5-15P | 54.375" W x 30.375" D x 84.25" H | 138.1 cm W x 77.2 cm D x 214.0 cm H | 427 lbs | 193.7 kg | 33°F to 38°F | 0.6°C to 3.3°C | R-600a | 1/5 HP (bottom-mounted) | 41.1 cu. ft. | 2 | 6 | Self-cleaning condenser, Digital temperature control & display, LED interior lighting, Door pressure release device, Field reversible doors, Anti-corrosion coated evaporator, High-density polyurethane insulation, Energy-efficient design | cETLus, ETL-Sanitation, ENERGY STAR | 5730.75
TSR-72SD-N | REACH-IN REFRIGERATION | Standard Series Refrigerators | Solid Door Reach-In Refrigerator | Three-door reach-in refrigerator with maximum storage capacity. Super Deluxe series reliability and features. | 115V | 5.7A | Single Phase | 60Hz | NEMA 5-15P | 81.875" W x 30.375" D x 84.25" H | 208.0 cm W x 77.2 cm D x 214.0 cm H | 602 lbs | 273.1 kg | 33°F to 38°F | 0.6°C to 3.3°C | R-290 | 1/2 HP (bottom-mounted) | 64.1 cu. ft. | 3 | 9 | Self-cleaning condenser, Digital temperature control & display, LED interior lighting, Door pressure release device, Field reversible doors, Anti-corrosion coated evaporator, High-density polyurethane insulation | cETLus, ETL-Sanitation | 7739.15
TSR-23GSD-N6 | REACH-IN REFRIGERATION | Standard Series Refrigerators | Glass Door Reach-In Refrigerator | Glass door merchandiser refrigerator perfect for display applications. Energy-efficient with heated glass to prevent condensation. | 115V | 1.6A | Single Phase | 60Hz | NEMA 5-15P | 27" W x 31.875" D x 83.25" H | 68.6 cm W x 81.0 cm D x 211.5 cm H | 310 lbs | 140.6 kg | 33°F to 38°F | 0.6°C to 3.3°C | R-600a | 1/5 HP (bottom-mounted) | 20 cu. ft. | 1 | 3 | Self-cleaning condenser, Digital temperature control & display, LED interior lighting, Triple pane heated glass door, Door pressure release device, Field reversible doors, Anti-corrosion coated evaporator, High-density polyurethane insulation | cETLus, ETL-Sanitation, ENERGY STAR | 4810.59
TSR-35GSD-N | REACH-IN REFRIGERATION | Standard Series Refrigerators | Glass Door Reach-In Refrigerator | Two-door glass merchandiser with excellent product visibility and energy-efficient LED lighting. | 115V | 3.1A | Single Phase | 60Hz | NEMA 5-15P | 39.5" W x 31.875" D x 83.25" H | 100.3 cm W x 81.0 cm D x 211.5 cm H | 400 lbs | 181.4 kg | 33°F to 38°F | 0.6°C to 3.3°C | R-290 | 1/3 HP (bottom-mounted) | 29.19 cu. ft. | 2 | 6 | Self-cleaning condenser, Digital temperature control & display, LED interior lighting, Triple pane heated glass doors, Door pressure release device, Field reversible doors, Anti-corrosion coated evaporator, High-density polyurethane insulation | cETLus, ETL-Sanitation | 6744.87
TSR-49GSD-N | REACH-IN REFRIGERATION | Standard Series Refrigerators | Glass Door Reach-In Refrigerator | Large capacity glass door refrigerator ideal for maximum product visibility and merchandising. | 115V | 3.1A | Single Phase | 60Hz | NEMA 5-15P | 54.375" W x 31.875" D x 83.25" H | 138.1 cm W x 81.0 cm D x 211.5 cm H | 480 lbs | 217.7 kg | 33°F to 38°F | 0.6°C to 3.3°C | R-290 | 1/3 HP (bottom-mounted) | 44.14 cu. ft. | 2 | 6 | Self-cleaning condenser, Digital temperature control & display, LED interior lighting, Triple pane heated glass doors, Door pressure release device, Field reversible doors, Anti-corrosion coated evaporator, High-density polyurethane insulation | cETLus, ETL-Sanitation | 7068.06
TSR-72GSD-N | REACH-IN REFRIGERATION | Standard Series Refrigerators | Glass Door Reach-In Refrigerator | Three-door glass merchandiser with massive capacity. Perfect for high-volume display applications. | 115V | 7.5A | Single Phase | 60Hz | NEMA 5-15P | 81.875" W x 30.75" D x 83.25" H | 208.0 cm W x 78.1 cm D x 211.5 cm H | 678 lbs | 307.5 kg | 33°F to 38°F | 0.6°C to 3.3°C | R-290 | 2/3 HP (bottom-mounted) | 72 cu. ft. | 3 | 9 | Self-cleaning condenser, Digital temperature control & display, LED interior lighting, Triple pane heated glass doors, Door pressure release device, Field reversible doors, Anti-corrosion coated evaporator, High-density polyurethane insulation | cETLus, ETL-Sanitation | 10035.5
TSF-23SD-N(-L) | REACH-IN REFRIGERATION | Super Deluxe Series Freezers | Reach-in Freezer | Single door reach-in freezer with Super Deluxe features. Maintains consistent frozen temperatures with smart defrost. | 115V | 5.4A | Single Phase | 60Hz | NEMA 5-15P | 27" W x 30.375" D x 83.25" H | 68.6 cm W x 77.2 cm D x 211.5 cm H | 310 lbs | 140.6 kg | -10°F to 0°F | -23.3°C to -17.8°C | R-290 | 1/2 HP, bottom-mounted | 19.03 cu. ft. | 1 (solid) | 3 | Self-cleaning condenser, Digital temperature control & display, LED interior lighting, Turbo Freeze function, Smart defrost system, Door pressure release device, Field reversible doors, Anti-corrosion coated evaporator, High-density polyurethane insulation | cETLus, ETL-Sanitation | 5243.94
TSF-49SD-N | REACH-IN REFRIGERATION | Super Deluxe Series Freezers | Reach-in Freezer | Large capacity two-door freezer with advanced defrost system to maintain optimal performance. | 115V | 5.5A | Single Phase | 60Hz | NEMA 5-15P | 54.375" W x 30.375" D x 83.25" H | 138.1 cm W x 77.2 cm D x 211.5 cm H | 457 lbs | 207.3 kg | -10°F to 0°F | -23.3°C to -17.8°C | R-290 | 2/3 HP, bottom-mounted | 39.9 cu. ft. | 2 (solid) | 6 | Self-cleaning condenser, Digital temperature control & display, LED interior lighting, Turbo Freeze function, Smart defrost system, Door pressure release device, Field reversible doors, Anti-corrosion coated evaporator, High-density polyurethane insulation | cETLus, ETL-Sanitation | 7500.6
TSF-72SD-N | REACH-IN REFRIGERATION | Super Deluxe Series Freezers | Reach-in Freezer | Three-door commercial freezer with maximum frozen storage capacity. Features smart defrost for energy efficiency. | 115V | 6.5A | Single Phase | 60Hz | NEMA 5-20P | 81.875" W x 30.375" D x 83.25" H | 208.0 cm W x 77.2 cm D x 211.5 cm H | 639 lbs | 289.8 kg | -10°F to 0°F | -23.3°C to -17.8°C | R-290 | 3/4 HP, bottom-mounted | 63.8 cu. ft. | 3 (solid) | 9 | Self-cleaning condenser, Digital temperature control & display, LED interior lighting, Turbo Freeze function, Smart defrost system, Door pressure release device, Field reversible doors, Anti-corrosion coated evaporator, High-density polyurethane insulation | cETLus, ETL-Sanitation | 9717.57
M3R19-1-N | REACH-IN REFRIGERATION | M3 Series Refrigerators | Refrigerator | Compact M3 series refrigerator perfect for tight spaces. Energy-efficient with R-600A refrigerant. | 115V | 2.0A | Single Phase | 60Hz | NEMA 5-15P | 25.25" W x 31.5" D x 72" H | 64.1 cm W x 80.0 cm D x 182.9 cm H | 250 lbs | 113.4 kg | 33°F to 38°F | 0.6°C to 3.3°C | R-600A | 1/5 HP | 18.44 cu. ft. | 1 | 3 | Self-cleaning condenser, Digital temperature control & display, Interior LED lighting, Field reversible doors, Stainless steel interior & exterior, Anti-corrosion coated evaporator, High-density polyurethane insulation | cETLus, ETL-Sanitation | 3116.07
M3R24-1-N | REACH-IN REFRIGERATION | M3 Series Refrigerators | Refrigerator | Versatile single-door refrigerator with M3 series reliability. Popular choice for diverse applications. | 115V | 2.5A | Single Phase | 60Hz | NEMA 5-15P | 28.75" W x 30.75" D x 78" H | 73.0 cm W x 78.1 cm D x 198.1 cm H | 270 lbs | 122.5 kg | 33°F to 38°F | 0.6°C to 3.3°C | R-290 | 1/4 HP | 21.6 cu. ft. | 1 | 3 | Self-cleaning condenser, Digital temperature control & display, Interior LED lighting, Field reversible doors, Stainless steel interior & exterior, Anti-corrosion coated evaporator, High-density polyurethane insulation | cETLus, ETL-Sanitation, ENERGY STAR | 3675.38
M3R47-2-N | REACH-IN REFRIGERATION | M3 Series Refrigerators | Refrigerator | Two-door M3 refrigerator offering excellent value and reliability for commercial operations. | 115V | 2.6A | Single Phase | 60Hz | NEMA 5-15P | 51.75" W x 32.75" D x 83" H | 131.4 cm W x 83.2 cm D x 210.8 cm H | 401 lbs | 181.9 kg | 33°F to 38°F | 0.6°C to 3.3°C | R-290 | 1/4 HP | 42.3 cu. ft. | 2 | 6 | Self-cleaning condenser, Digital temperature control & display, Interior LED lighting, Field reversible doors, Stainless steel interior & exterior, Anti-corrosion coated evaporator, High-density polyurethane insulation | cETLus, ETL-Sanitation, ENERGY STAR | 4929.26
M3R72-3-N(-AL)(-AR) | REACH-IN REFRIGERATION | M3 Series Refrigerators | Refrigerator | Three-door refrigerator with maximum storage capacity. M3 series quality at an economical price. | 115V | 5.6A | Single Phase | 60Hz | NEMA 5-15P | 77.75" W x 32.75" D x 83" H | 197.5 cm W x 83.2 cm D x 210.8 cm H | 559 lbs | 253.6 kg | 33°F to 38°F | 0.6°C to 3.3°C | R-290 | 1/2 HP | 65.8 cu. ft. | 3 | 9 | Self-cleaning condenser, Digital temperature control & display, Interior LED lighting, Field reversible doors, Stainless steel interior & exterior, Anti-corrosion coated evaporator, High-density polyurethane insulation | cETLus, ETL-Sanitation | 6728.27
M3R24-2-N(-L) | REACH-IN REFRIGERATION | M3 Series Refrigerators | Refrigerator | Half-door configuration minimizes temperature loss while providing easy access to stored items. | 115V | 2.5A | Single Phase | 60Hz | NEMA 5-15P | 28.75" W x 32.75" D x 83" H | 73.0 cm W x 83.2 cm D x 210.8 cm H | 270 lbs | 122.5 kg | 33°F to 38°F | 0.6°C to 3.3°C | R-290 | 1/4 HP | 21.6 cu. ft. | 2 (half doors) | 3 | Self-cleaning condenser, Digital temperature control & display, Interior LED lighting, Field reversible doors, Stainless steel interior & exterior, Anti-corrosion coated evaporator, High-density polyurethane insulation, Half doors reduce cold air loss | cETLus, ETL-Sanitation | 4042.71
M3R47-4-N(-AL)(-AR) | REACH-IN REFRIGERATION | M3 Series Refrigerators | Refrigerator | Four half-door design provides maximum organization and energy efficiency for busy operations. | 115V | 2.8A | Single Phase | 60Hz | NEMA 5-15P | 51.75" W x 32.75" D x 83" H | 131.4 cm W x 83.2 cm D x 210.8 cm H | 401 lbs | 181.9 kg | 33°F to 38°F | 0.6°C to 3.3°C | R-290 | 1/4 HP | 42.1 cu. ft. | 4 (half doors) | 6 | Self-cleaning condenser, Digital temperature control & display, Interior LED lighting, Field reversible doors, Stainless steel interior & exterior, Anti-corrosion coated evaporator, High-density polyurethane insulation, Half doors reduce cold air loss | cETLus, ETL-Sanitation | 5939.33
M3R72-6-N | REACH-IN REFRIGERATION | M3 Series Refrigerators | Refrigerator | Six half-door configuration for maximum access points and organization in high-volume operations. | 115V | 7.9A | Single Phase | 60Hz | NEMA 5-15P | 77.75" W x 32.75" D x 83" H | 197.5 cm W x 83.2 cm D x 210.8 cm H | 562 lbs | 254.9 kg | 33°F to 38°F | 0.6°C to 3.3°C | R-290 | 1 HP | 65.6 cu. ft. | 6 (half doors) | 9 | Self-cleaning condenser, Digital temperature control & display, Interior LED lighting, Field reversible doors, Stainless steel interior & exterior, Anti-corrosion coated evaporator, High-density polyurethane insulation, Half doors reduce cold air loss | cETLus, ETL-Sanitation | 7229.25
M3F19-1-N | REACH-IN REFRIGERATION | M3 Series Freezers | Freezer | Compact M3 series freezer ideal for smaller operations or as supplemental frozen storage. | 115V | 4.5A | Single Phase | 60Hz | NEMA 5-15P | 25.25" W x 33.5" D x 77.125" H | 64.1 cm W x 85.1 cm D x 195.9 cm H | 194 lbs | 88.0 kg | -10°F to 0°F | -23.3°C to -17.8°C | R-290 | 3/8 HP | 18.7 cu. ft. | 1 | 3 | Self-cleaning condenser, Digital temperature control & display, Interior LED lighting, Field reversible doors, Stainless steel interior & exterior, Anti-corrosion coated evaporator, High-density polyurethane insulation | cETLus, ETL-Sanitation | 3412.53
M3F24-1-N | REACH-IN REFRIGERATION | M3 Series Freezers | Freezer | Single door M3 freezer with reliable performance and energy-efficient operation. | 115V | 4.4A | Single Phase | 60Hz | NEMA 5-15P | 28.75" W x 32.75" D x 83" H | 73.0 cm W x 83.2 cm D x 210.8 cm H | 280 lbs | 127.0 kg | -10°F to 0°F | -23.3°C to -17.8°C | R-290 | 1/2 HP | 21.6 cu. ft. | 1 | 3 | Self-cleaning condenser, Digital temperature control & display, Interior LED lighting, Field reversible doors, Stainless steel interior & exterior, Anti-corrosion coated evaporator, High-density polyurethane insulation | cETLus, ETL-Sanitation | 4527.5
M3H24-1 | REACH-IN REFRIGERATION | M3 Series Dual Temperature | Heated Cabinet | Heated holding cabinet maintains safe food temperatures. Ideal for keeping prepared foods at serving temperature. | 115V | 8.5A | Single Phase | 60Hz | NEMA 5-15P | 28.75" W x 30.75" D x 78" H | 73.0 cm W x 78.1 cm D x 198.1 cm H | 250 lbs | 113.4 kg | 140°F to 180°F | 60.0°C to 82.2°C |  | N/A (950W heating element) | 22.7 cu. ft. | 1 | 3 | Digital temperature control & display, Interior lighting, Magnetic door gaskets, Adjustable shelves, Stainless steel construction, High-density insulation | cETLus, ETL-Sanitation | 3123.77
M3H47-2 | REACH-IN REFRIGERATION | M3 Series Dual Temperature | Heated Cabinet | Two-door heated cabinet with large capacity for high-volume hot holding applications. | 115V | 13.5A | Single Phase | 60Hz | NEMA 5-15P | 51.75" W x 30.75" D x 78" H | 131.4 cm W x 78.1 cm D x 198.1 cm H | 367 lbs | 166.5 kg | 140°F to 180°F | 60.0°C to 82.2°C |  | N/A (1550W heating element) | 42.9 cu. ft. | 2 | 6 | Digital temperature control & display, Interior lighting, Magnetic door gaskets, Adjustable shelves, Stainless steel construction, High-density insulation | cETLus, ETL-Sanitation | 3887.19
PST-28-N(-L) | FOOD PREP TABLES | PRO Series Sandwich/Salad Prep Tables | Sandwich/Salad Prep Table | Compact prep table perfect for sandwich and salad preparation. Cold bunker design maintains temperature with lid open. | 115V | 6.6A | Single Phase | 60Hz | NEMA 5-15P | 27.5" W x 34" D x 39.125" H | 69.8 cm W x 86.4 cm D x 99.4 cm H | 200 lbs | 90.7 kg | 33°F to 39°F | 0.6°C to 3.9°C | R-290 | 1/6 HP | 7.0 cu. ft. | 1 | 1 | Self-cleaning condenser, Digital temperature control, Stainless steel construction, Cold bunker system, Cutting board included, Refrigerated pan rail, Anti-corrosion coated evaporator, Field reversible door | cETLus, ETL-Sanitation, Made in USA | 3819.96
PST-48-N | FOOD PREP TABLES | PRO Series Sandwich/Salad Prep Tables | Sandwich/Salad Prep Table | Mid-size prep table with two-door storage. Ideal for moderate volume sandwich and salad preparation. | 115V | 6.5A | Single Phase | 60Hz | NEMA 5-15P | 48.25" W x 30" D x 37.625" H | 122.6 cm W x 76.2 cm D x 95.6 cm H | 220 lbs | 99.8 kg | 33°F to 39°F | 0.6°C to 3.9°C | R-290 | 1/5 HP | 12.0 cu. ft. | 2 | 2 | Self-cleaning condenser, Digital temperature control, Stainless steel construction, Cold bunker system, Cutting board included, Refrigerated pan rail, Anti-corrosion coated evaporator, Field reversible doors | cETLus, ETL-Sanitation, Made in USA | 5129.73
PST-60-N | FOOD PREP TABLES | PRO Series Sandwich/Salad Prep Tables | Sandwich/Salad Prep Table | Popular 60-inch prep table with ample workspace and storage. Perfect for busy sandwich operations. | 115V | 8.5A | Single Phase | 60Hz | NEMA 5-15P | 60.25" W x 30" D x 37.625" H | 153.0 cm W x 76.2 cm D x 95.6 cm H | 280 lbs | 127.0 kg | 33°F to 39°F | 0.6°C to 3.9°C | R-290 | 1/4 HP | 16.0 cu. ft. | 2 | 2 | Self-cleaning condenser, Digital temperature control, Stainless steel construction, Cold bunker system, Cutting board included, Refrigerated pan rail, Anti-corrosion coated evaporator, Field reversible doors | cETLus, ETL-Sanitation, Made in USA | 5769.23
PST-72-N(-AL)(-AR) | FOOD PREP TABLES | PRO Series Sandwich/Salad Prep Tables | Sandwich/Salad Prep Table | Large 72-inch prep table for high-volume operations. Maximum workspace with efficient refrigeration. | 115V | 9.9A | Single Phase | 60Hz | NEMA 5-15P | 72.625" W x 30" D x 37.625" H | 184.5 cm W x 76.2 cm D x 95.6 cm H | 320 lbs | 145.1 kg | 33°F to 39°F | 0.6°C to 3.9°C | R-290 | 3/8 HP | 19.0 cu. ft. | 2 | 2 | Self-cleaning condenser, Digital temperature control, Stainless steel construction, Cold bunker system, Cutting board included, Refrigerated pan rail, Anti-corrosion coated evaporator, Field reversible doors | cETLus, ETL-Sanitation, Made in USA | 6047.06
PST-28-G-N(-L) | FOOD PREP TABLES | PRO Series Sandwich/Salad Prep Tables | Sandwich/Salad Prep Table | Compact prep table with glass door for ingredient visibility. Perfect for front-of-house applications. | 115V | 6.6A | Single Phase | 60Hz | NEMA 5-15P | 27.5" W x 34" D x 39.125" H | 69.8 cm W x 86.4 cm D x 99.4 cm H | 200 lbs | 90.7 kg | 33°F to 39°F | 0.6°C to 3.9°C | R-290 | 1/6 HP | 7.0 cu. ft. | 1 (glass) | 1 | Self-cleaning condenser, Digital temperature control, Stainless steel construction, Cold bunker system, Cutting board included, Refrigerated pan rail, Anti-corrosion coated evaporator, Glass door for product visibility | cETLus, ETL-Sanitation, Made in USA | 4012.34
PST-48-G-N | FOOD PREP TABLES | PRO Series Sandwich/Salad Prep Tables | Sandwich/Salad Prep Table | Glass door prep table combines functionality with merchandising. Shows fresh ingredients to customers. | 115V | 6.5A | Single Phase | 60Hz | NEMA 5-15P | 48.25" W x 30" D x 37.625" H | 122.6 cm W x 76.2 cm D x 95.6 cm H | 220 lbs | 99.8 kg | 33°F to 39°F | 0.6°C to 3.9°C | R-290 | 1/5 HP | 12.0 cu. ft. | 2 (glass) | 2 | Self-cleaning condenser, Digital temperature control, Stainless steel construction, Cold bunker system, Cutting board included, Refrigerated pan rail, Anti-corrosion coated evaporator, Glass doors for product visibility | cETLus, ETL-Sanitation, Made in USA | 6155.19
PST-60-G-N | FOOD PREP TABLES | PRO Series Sandwich/Salad Prep Tables | Sandwich/Salad Prep Table | 60-inch glass door prep table for operations that value ingredient transparency and freshness display. | 115V | 8.5A | Single Phase | 60Hz | NEMA 5-15P | 60.25" W x 30" D x 37.625" H | 153.0 cm W x 76.2 cm D x 95.6 cm H | 280 lbs | 127.0 kg | 33°F to 39°F | 0.6°C to 3.9°C | R-290 | 1/4 HP | 16.0 cu. ft. | 2 (glass) | 2 | Self-cleaning condenser, Digital temperature control, Stainless steel construction, Cold bunker system, Cutting board included, Refrigerated pan rail, Anti-corrosion coated evaporator, Glass doors for product visibility | cETLus, ETL-Sanitation, Made in USA | 6836.81
PST-72-G-N | FOOD PREP TABLES | PRO Series Sandwich/Salad Prep Tables | Sandwich/Salad Prep Table | Large glass door prep table combining maximum workspace with ingredient merchandising capabilities. | 115V | 9.9A | Single Phase | 60Hz | NEMA 5-15P | 72.625" W x 30" D x 37.625" H | 184.5 cm W x 76.2 cm D x 95.6 cm H | 320 lbs | 145.1 kg | 33°F to 39°F | 0.6°C to 3.9°C | R-290 | 3/8 HP | 19.0 cu. ft. | 2 (glass) | 2 | Self-cleaning condenser, Digital temperature control, Stainless steel construction, Cold bunker system, Cutting board included, Refrigerated pan rail, Anti-corrosion coated evaporator, Glass doors for product visibility | cETLus, ETL-Sanitation, Made in USA | 7165.26
PST-28-D2-N | FOOD PREP TABLES | PRO Series Sandwich/Salad Prep Tables | Sandwich/Salad Prep Table | Drawer-style prep table provides easy access to ingredients and supplies. Space-saving design. | 115V | 6.6A | Single Phase | 60Hz | NEMA 5-15P | 27.25" W x 30" D x 37" H | 69.2 cm W x 76.2 cm D x 94.0 cm H | 200 lbs | 90.7 kg | 33°F to 39°F | 0.6°C to 3.9°C | R-290 | 1/6 HP | 7.0 cu. ft. | 0 (2 drawers) | 1 | Self-cleaning condenser, Digital temperature control, Stainless steel construction, Cold bunker system, Cutting board included, Refrigerated pan rail, Anti-corrosion coated evaporator, Two drawer design | cETLus, ETL-Sanitation, Made in USA | 4748.22
PST-48-D2R(L)-N | FOOD PREP TABLES | PRO Series Sandwich/Salad Prep Tables | Sandwich/Salad Prep Table | Combination door and drawer prep table offers versatile storage options for different ingredients. | 115V | 6.5A | Single Phase | 60Hz | NEMA 5-15P | 48.25" W x 30" D x 37.625" H | 122.6 cm W x 76.2 cm D x 95.6 cm H | 266 lbs | 120.7 kg | 33°F to 39°F | 0.6°C to 3.9°C | R-290 | 1/5 HP | 12.0 cu. ft. | 1 (+ 2 drawers) | 1 | Self-cleaning condenser, Digital temperature control, Stainless steel construction, Cold bunker system, Cutting board included, Refrigerated pan rail, Anti-corrosion coated evaporator, Combination door and drawer design | cETLus, ETL-Sanitation, Made in USA | 6513.21
TPR-44SD-N | FOOD PREP TABLES | Pizza Prep Tables | Pizza Prep Refrigerator | Compact pizza prep table with extra-deep cutting board. Forced air system maintains temperature with lid open. | 115V | 3.2A | Single Phase | 60Hz | NEMA 5-15P | 44" W x 32.25" D x 37.125" H | 111.8 cm W x 81.9 cm D x 94.3 cm H | 320 lbs | 145.1 kg | 33°F to 41°F | 0.6°C to 5.0°C | R-290 | 1/4 HP | 14 cu. ft. | 1 | 2 | Self-cleaning condenser, Digital temperature control, Forced air cold bunker system, 19.25" deep cutting board, Stainless steel construction, Refrigerated pan rail for 6 pans, Anti-corrosion coated evaporator | cETLus, ETL-Sanitation | 4139.91
TPR-67SD-N | FOOD PREP TABLES | Pizza Prep Tables | Pizza Prep Refrigerator | Mid-size pizza prep table with generous topping rail capacity. Ideal for moderate to busy pizzerias. | 115V | 4.2A | Single Phase | 60Hz | NEMA 5-15P | 67" W x 36.25" D x 41" H | 170.2 cm W x 92.1 cm D x 104.1 cm H | 411 lbs | 186.4 kg | 33°F to 41°F | 0.6°C to 5.0°C | R-290 | 2/3 HP | 20 cu. ft. | 2 | 4 | Self-cleaning condenser, Digital temperature control, Forced air cold bunker system, 19.25" deep cutting board, Stainless steel construction, Refrigerated pan rail for 9 pans, Anti-corrosion coated evaporator | cETLus, ETL-Sanitation | 5740.88
TPR-93SD-N | FOOD PREP TABLES | Pizza Prep Tables | Pizza Prep Refrigerator | Extra-large pizza prep table for high-volume operations. Maximum topping capacity and storage. | 115V | 5.6A | Single Phase | 60Hz | NEMA 5-15P | 93" W x 32.25" D x 37.125" H | 236.2 cm W x 81.9 cm D x 94.3 cm H | 550 lbs | 249.5 kg | 33°F to 41°F | 0.6°C to 5.0°C | R-290 | 2/3 HP | 31 cu. ft. | 3 | 6 | Self-cleaning condenser, Digital temperature control, Forced air cold bunker system, 19.25" deep cutting board, Stainless steel construction, Refrigerated pan rail for 12 pans, Anti-corrosion coated evaporator | cETLus, ETL-Sanitation | 7942.05
MUR-28-N | UNDERCOUNTER REFRIGERATION | M3 Series Undercounter Refrigerators | Undercounter Refrigerator | Compact undercounter refrigerator from M3 series. Perfect for tight spaces and bar applications. | 115V | 2.2A | Single Phase | 60Hz | NEMA 5-15P | 27.5" W x 31" D x 35.625" H | 69.8 cm W x 78.7 cm D x 90.5 cm H | 163 lbs | 73.9 kg | 33°F to 38°F | 0.6°C to 3.3°C | R-290 | 1/6 HP | 6.8 cu. ft. | 1 | 1 | Self-cleaning condenser, Digital temperature control, LED interior lighting, Stainless steel construction, Field reversible door, Anti-corrosion coated evaporator, Heavy-duty casters | cETLus, ETL-Sanitation | 2227.91
MUR-72-N | UNDERCOUNTER REFRIGERATION | M3 Series Undercounter Refrigerators | Undercounter Refrigerator | Three-door undercounter refrigerator providing maximum storage in limited height spaces. | 115V | 2.5A | Single Phase | 60Hz | NEMA 5-15P | 72.625" W x 31" D x 35.625" H | 184.5 cm W x 78.7 cm D x 90.5 cm H | 352 lbs | 159.7 kg | 33°F to 38°F | 0.6°C to 3.3°C | R-290 | 1/6 HP | 18.8 cu. ft. | 3 | 3 | Self-cleaning condenser, Digital temperature control, LED interior lighting, Stainless steel construction, Field reversible doors, Anti-corrosion coated evaporator, Heavy-duty casters | cETLus, ETL-Sanitation | 4127.76
PUR-28-D2-N | UNDERCOUNTER REFRIGERATION | PRO Series Undercounter Refrigerators | Undercounter Refrigerator (2-Drawer) | PRO series undercounter with drawers for convenient access. Premium construction and features. | 115V | 6.6A | Single Phase | 60Hz | NEMA 5-15P | 27.5" W x 30" D x 30.5" H | 69.8 cm W x 76.2 cm D x 77.5 cm H | 165 lbs | 74.8 kg | 33°F to 38°F | 0.6°C to 3.3°C | R-290 | 1/6 HP | 6.8 cu. ft. | 2 Drawers |  | Self-cleaning condenser, Digital temperature control, Stainless steel construction, Drawer design for easy access, Anti-corrosion coated evaporator, Heavy-duty drawer slides | cETLus, ETL-Sanitation, Made in USA | 4609.71
PUR-60-G-N | UNDERCOUNTER REFRIGERATION | PRO Series Undercounter Refrigerators | Undercounter Refrigerator (Glass Doors) | PRO series glass door undercounter for product display. Premium features with excellent visibility. | 115V | 8.9A | Single Phase | 60Hz | NEMA 5-15P | 60.25" W x 30" D x 30.5" H | 153.0 cm W x 76.2 cm D x 77.5 cm H | 290 lbs | 131.5 kg | 33°F to 38°F | 0.6°C to 3.3°C | R-290 | 1/6 HP | 17.0 cu. ft. | 2 Glass | 2 | Self-cleaning condenser, Digital temperature control, Triple pane heated glass doors, LED interior lighting, Stainless steel construction, Anti-corrosion coated evaporator | cETLus, ETL-Sanitation, Made in USA | 5816.21
EUR-28-N6-V | UNDERCOUNTER REFRIGERATION | E-line Undercounter Refrigerators | Undercounter Refrigerator | E-Line energy-efficient undercounter refrigerator. Budget-friendly with essential features. | 115V | 1.2A | Single Phase | 60Hz | NEMA 5-15P | 27.5" W x 31" D x 36.625" H | 69.8 cm W x 78.7 cm D x 93.0 cm H | 150 lbs | 68.0 kg | 33°F to 38°F | 0.6°C to 3.3°C | R-600a | 1/8 HP | 6.76 cu. ft. | 1 | 1 | Digital temperature control, LED interior lighting, Stainless steel construction, Energy-efficient design, Anti-corrosion coated evaporator | cETLus, ETL-Sanitation, ENERGY STAR | 1805.49
PWR-48-N | WORKTOP REFRIGERATION | PRO Series Worktop Refrigerators | Worktop Refrigerator | PRO series worktop refrigerator provides refrigeration and work surface in one unit. | 115V | 6.5A | Single Phase | 60Hz | NEMA 5-15P | 48.25" W x 33" D x 38.875" H | 122.6 cm W x 83.8 cm D x 98.7 cm H | 285 lbs | 129.3 kg | 33°F to 38°F | 0.6°C to 3.3°C | R-290 | 1/6 HP | 12.2 cu. ft. | 2 | 2 | Self-cleaning condenser, Digital temperature control, Heavy-duty stainless steel worktop, LED interior lighting, Field reversible doors, Anti-corrosion coated evaporator | cETLus, ETL-Sanitation, Made in USA | 5191.29
TWR-28SD-D2-N | WORKTOP REFRIGERATION | Super Deluxe Worktop Refrigerators | Worktop Refrigerator with Drawers | ADA-compliant worktop refrigerator with drawers. Perfect height for accessible design. | 115V | 2.4A | Single Phase | 60Hz | NEMA 5-15P | 27.25" W x 31" D x 38.5" H | 69.2 cm W x 78.7 cm D x 97.8 cm H | 200 lbs | 90.7 kg | 33°F to 38°F | 0.6°C to 3.3°C | R-290 | 1/6 HP | 8 cu. ft. | 2 Drawers |  | Digital temperature control, Stainless steel construction, ADA compliant height, Heavy-duty drawer slides, Anti-corrosion coated evaporator | cETLus, ETL-Sanitation | 3821.99